## Soil Sample Metadata
Field Name | Field Type | Default Input | Unit of Measure | Meta Description | Template Instruction Note
sid |  |  |  | TerraC system ID - Leave blank
SN |  |  |  | TerraC Sample Number - Leave blank
SAMPLEDATE |  |  |  | TerraC sample date - leave blank
field_sample_month | integer |  | N/A | the month of field sampling | "01" for Jan, "02" for Feb, ect…
field_sample_year | integer |  | N/A | the year of field sampling | "2012", "2013", ect…
StudyID | text |  | N/A | PINEMAP Study ID
plot | integer |  | N/A | plot number
state | text |  | N/A | the state from which the sample was collected | two letter abreviation
county | text |  | N/A | the county from which the sample was collected
long_WGS84 | decimal |  | decimal | Longitude in WGS84 format | if available
lat_WGS84 | decimal |  | decimal | Latitude in WGS84 format | if available
depth_PINEMAP | integer |  | N/A | 1, 2, 3, or 4 to identify the sampled depth | 1, 2, 3, or 4 corresponds to 0-10, 10-20, 20-50, and 50-100 cm respectively
group | integer |  | N/A | 1 or 2 | group 1 identifies the composite sample from points 1,2,3 and 4; group 2 identifies the composite sample from sampling points 5,6,7, and 8.
diameter_auger | decimal |  | cm | diameter of soil auger used to collect samples
mass_total_field | decimal |  | g | total wet mass of the sample collected in the field (i.e. from bucket)
mass_subsample | decimal |  | g | total wet mass of the subsample collected in the field (i.e. from baggie); includes soil and roots
proportion_moisture | decimal |  | decimal | gravimetric soil misture content expressed as a decimal
root_sampling_method | integer |  | N/A | 1 or 2 to identify which protocol was used to sample roots from 20-50 and 50-100 cm | 1 and 2 identify roots collected following the "original" or "revised" protocol respectively
mass_total_rocks | decimal |  | g / g | oven dry mass of rocks >2mm per gram of oven dry soil
mass_<1mm_root | decimal |  | g / g | oven dry mass of dry roots <1mm from soil per gram of oven dry soil
mass_[1,2)mm_root | decimal |  | g / g | oven dry mass of dry roots >/=1 & <2mm from soil per gram of oven dry soil
mass_[2,10]mm_root | decimal |  | g / g | oven dry mass of dry roots >/=2 & </=10mm from soil per gram of oven dry soil
mass_>10mm_root | decimal |  | g / g | oven dry mass of dry roots >10mm from soil per gram of oven dry soil
mass_organic | decimal |  | g / g | oven dry mass of dry non-root organic material from soil per gram of oven dry soil
concentration_carbon | decimal |  | % | soil sample carbon; average determined from combustion analyzer
concentration_nitrogen | decimal |  | % | soil sample nitrogen; average determined from combustion analyzer
Db_method | text |  | N/A | core, clod, pit face, excavation, ect…
Db_rep | integer |  | N/A | replicate number | use 1, 2, 3, ect… to discriminate between Db samples collected from the same depth_PINEMAP in the same "group" in the same plot.
Db_top_sample | decimal |  | cm | depth to the top of the sample
Db_bottom_sample | decimal |  | cm | depth to the bottom of the sample
Db_volume_total | decimal |  | cm^3 | total volume of the sample
Db_volume_root | decimal |  | cm^3 | volume of >2mm organic material
Db_volume_rock | decimal |  | cm^3 | volume of >2mm mineral material
Db_volume_FEF | decimal |  | cm^3 | volume of >2mm mineral material
Db_mass_total | decimal |  | g | total mass of the sample
Db_mass_root | decimal |  | g | mass of >2mm organic material
Db_mass_rock | decimal |  | g | mass of >2mm mineral material
Db_mass_FEF | decimal |  | g | mass of the Fine Earth Fraction
Db_bulk_density | decimal |  | g cm^-3 | bulk density of the sample to 2 decimal places | calculated as FEFmass / FEFvolume
other1_prop | text |  | N/A | the name of an additional property measured on the soil sample | repeat the format of rows 39 to 62 as many times as needed to add all additional soil properties that were measured on a given sample
other1_method | text |  | N/A | the method used for other1_prop
other1_unit | text |  | N/A | the units of other1_prop
other1_value | decimal |  | N/A | the measured value of other1_prop
other2_prop | text |  | N/A | the name of an additional property measured on the soil sample
other2_method | text |  | N/A | the method used for other2_prop
other2_unit | text |  | N/A | the units of other2_prop
other2_value | decimal |  | N/A | the measured value of other2_prop
othe3_prop | text |  | N/A | the name of an additional property measured on the soil sample
other3_method | text |  | N/A | the method used for other3_prop
other3_unit | text |  | N/A | the units of other3_prop
other3_value | decimal |  | N/A | the measured value of other3_prop
other4_prop | text |  | N/A | the name of an additional property measured on the soil sample
other4_method | text |  | N/A | the method used for other4_prop
other4_unit | text |  | N/A | the units of other4_prop
other4_value | decimal |  | N/A | the measured value of other4_prop
other5_prop | text |  | N/A | the name of an additional property measured on the soil sample
other5_method | text |  | N/A | the method used for other5_prop
other5_unit | text |  | N/A | the units of other5_prop
other5_value | decimal |  | N/A | the measured value of other5_prop
other6_prop | text |  | N/A | the name of an additional property measured on the soil sample
other6_method | text |  | N/A | the method used for other5_prop
other6_unit | text |  | N/A | the units of other6_prop
other6_value | decimal |  | N/A | the measured value of other6_prop

## Soil Sample Data
sid | SN | SAMPLEDATE | field_sample_month | field_sample_year | StudyID | plot | state | county | long_WGS84 | lat_WGS84 | depth_PINEMAP | group | diameter_auger | mass_total_field | mass_subsample | proportion_moisture | root_sampling_method | mass_total_rocks | mass_<1mm_root | mass_[1,2)mm_root | mass_[2,10]mm_root | mass_>10mm_root | mass_organic | concentration_carbon | concentration_nitrogen | Db_method | Db_rep | Db_top_sample | Db_bottom_sample | Db_volume_total | Db_volume_root | Db_volume_rock | Db_volume_FEF | Db_mass_total | Db_mass_root | Db_mass_rock | Db_mass_FEF | Db_bulk_density | other1_prop | other1_method | other1_unit | other1_value | other2_prop | other2_method | other2_unit | other2_value | othe3_prop | other3_method | other3_unit | other3_value | other4_prop | other4_method | other4_unit | other4_value | other5_prop | other5_method | other5_unit | other5_value | other6_prop | other6_method | other6_unit | other6_value